## Inputs
Parameter | Value | Unit | Basis / source
MATERIAL PRICES
Base paper price | 1.2 | USD/kg | ASSUMPTION — commodity coated/uncoated paper stock; replace with a supplier quote
Binder price | 4 | USD/kg | ASSUMPTION — spans PEG / shellac / latex; replace per binder chosen
1-MCP/alpha-CD complex price | 120 | USD/kg | ASSUMPTION — speciality complex, NOT verified. Dominant uncertainty in this model
Protective overwrap price | 0.02 | USD/insert | ASSUMPTION — barrier film pouch
PRODUCT SPECIFICATION
Base paper grammage | 120 | g/m2 | Proposed starting range 80-200 (Section 9.2)
Total dry coat weight | 10 | g/m2 | Proposed starting range 4-20 (Section 9.2); no retrieved source reports this
Complex fraction of dry coating | 0.25 | w/w | Proposed starting range 0.10-0.40
1-MCP content of complex | 0.03 | w/w | ASSUMPTION — typical order for alpha-CD inclusion complexes; MUST be verified by assay
Insert area | 0.02 | m2 | ASSUMPTION — approx. 141 x 141 mm insert
CONVERSION AND OVERHEAD
Coating + drying cost | 0.15 | USD/m2 | ASSUMPTION — roll-to-roll converting; scale-sensitive
Converting/die-cutting cost | 0.08 | USD/m2 | ASSUMPTION
Quality control per insert | 0.005 | USD/insert | ASSUMPTION — sampling-based release QC
Material utilisation yield | 0.85 | fraction | ASSUMPTION — coating and die-cut waste
Overhead and margin multiplier | 1.35 | x | ASSUMPTION — applied to fully loaded cost
APPLICATION CONTEXT
Produce mass per package | 5 | kg | Set to the target commodity's carton (Section 13)
Inserts per package | 1 | count | Design choice; revisit if dose scales with volume
BENCHMARK (user-supplied)
Incumbent consumable cost per package | 0 | USD/package | LEAVE 0 UNLESS YOU HAVE A REAL QUOTE. No published price was retrievable; a fabricated benchmark would invalidate the comparison

## Cost build-up
Line | Formula basis | Value | Unit
Paper cost |  |  | USD/m2
Complex mass in coating |  |  | g/m2
Binder mass in coating |  |  | g/m2
Complex cost |  |  | USD/m2
Binder cost |  |  | USD/m2
Coating + drying |  |  | USD/m2
Converting |  |  | USD/m2
Subtotal per m2 (before yield) |  |  | USD/m2
Adjusted for yield |  |  | USD/m2
Cost per insert (materials+conversion) |  |  | USD/insert
Overwrap |  |  | USD/insert
Quality control |  |  | USD/insert
Fully loaded cost per insert |  |  | USD/insert
With overhead and margin |  |  | USD/insert
Cost per package |  |  | USD/package
Cost per kg produce protected |  |  | USD/kg
1-MCP delivered per insert |  |  | mg
Delta vs benchmark (negative = cheaper) |  |  | USD/package

## Sensitivity
Driver | Why it dominates | Low | Base | High
Complex price (USD/kg) | Unverified and the largest single input; a 5x error moves the answer more than everything else combined | 40 | 120 | 400
Coat weight (g/m2) | Scales complex usage linearly and is the main release-control lever | 4 | 10 | 20
Complex fraction (w/w) | Scales complex usage linearly | 0.1 | 0.25 | 0.4
Insert area (m2) | Scales total material per package | 0.01 | 0.02 | 0.04
Coating + drying (USD/m2) | Falls sharply with volume; dominant at low volume | 0.05 | 0.15 | 0.5
Yield (fraction) | Poor yield on a speciality active is expensive | 0.7 | 0.85 | 0.95

## Notes
TECHNO-ECONOMIC MODEL — READ FIRST
Yellow cells on Inputs are assumptions you may edit. Blue cells are formulas.
1. Every material price here is an ASSUMPTION, not a quotation. The 1-MCP/alpha-CD
complex price is the largest input and the least certain; it should be replaced
with a supplier quote before any decision rests on this model.
2. The 1-MCP content of the complex (3% w/w) is an assumed order of magnitude and
must be confirmed by assay. It does not affect cost, but it determines whether the
delivered payload is anywhere near an effective dose.
3. No incumbent price is asserted. Published pricing for SmartFresh, HarvestHold
Fresh, Vidre+ and Hazel 100 was not retrievable during this review, and inventing
a benchmark would invalidate the comparison. Supply a real quote in the benchmark
cell to activate the delta calculation.
4. Registration and compliance costs are NOT in this model. For a pesticide-active
product they are potentially larger than manufacturing cost and are treated as a
programme cost in Section 14, not a per-unit cost.
5. Coating and drying cost is strongly volume-sensitive. At pilot volumes the true
figure may exceed the 'High' sensitivity case by an order of magnitude.